## Sheet3
6PIN POWER Header
Pin | name | type | direction | description
1 | U2_12V | Power | Input | Power supply for blade3
2 | U2_12V | Power | Input | Power supply for blade3
3 | U2_12V | Power | Input | Power supply for blade3
4 | GND | Power | Input | Power reference ground.
5 | GND | Power | Input | Power reference ground.
6 | GND | Power | Input | Power reference ground.
SATA Connector
Pin | name | type | direction | description
1 | GND | Power | NA | Signal reference ground.
2 | SATA_TXP | LVDS | Output | SATA30 Port0 transmit differential Positive
3 | SATA_TXN | LVDS | Output | SATA30 Port0 transmit differential Negative
4 | GND | Power | NA | Signal reference ground.
5 | SATA_RXN | LVDS | Input | SATA30 Port0 receive differential Negative
6 | SATA_RXP | LVDS | Input | SATA30 Port0 receive differential Positive
7 | GND | Power | NA | Signal reference ground.
SFF-8643 Connector DM
Pin | name | type | direction | description
A1 | PCIE30_PORT0_REFCLKP | LVDS | Output | DM PCIe30 receive differential Positive
A2 | PCIE30_PORT0_REFCLKN | LVDS | Output | DM PCIe30 receive differential Negative
A3 | GND | Power | NA | Signal reference ground.
A4 | PCIE30_PORT0_RX1P | LVDS | Input | DM PCIe30 receive differential Positive
A5 | PCIE30_PORT0_RX1N | LVDS | Input | DM PCIe30 receive differential Negative
A6 | GND | Power | NA | Signal reference ground.
A7 | NC | Float | NA | No connected to this pin
A8 | NC | Float | NA | No connected to this pin
A9 | GND | Power | NA | Signal reference ground.
B1 | PCIE30_PORT0_RESET | Signal | Input | DM PCIe30 Channel reset
B2 | NC | Float | NA | No connected to this pin
B3 | GND | Power | NA | Signal reference ground.
B4 | PCIE30_PORT0_RX0P | LVDS | Input | DM PCIe30 receive differential Positive
B5 | PCIE30_PORT0_RX0N | LVDS | Input | DM PCIe30 receive differential Negative
B6 | GND | Power | NA | Signal reference ground.
B7 | NC | Float | NA | No connected to this pin
B8 | NC | Float | NA | No connected to this pin
B9 | GND | Power | NA | Signal reference ground.
C1 | NC | Float | NA | No connected to this pin
C2 | NC | Float | NA | No connected to this pin
C3 | GND | Power | NA | Signal reference ground.
C4 | PCIE30_PORT0_TX1P | LVDS | Output | DM PCIe30 transmit differential Positive
C5 | PCIE30_PORT0_TX1N | LVDS | Output | DM PCIe30 transmit differential Negative
C6 | GND | Power | NA | Signal reference ground.
C7 | NC | Float | NA | No connected to this pin
C8 | NC | Float | NA | No connected to this pin
C9 | GND | Power | NA | Signal reference ground.
D1 | NC | Float | NA | No connected to this pin
D2 | NC | Float | NA | No connected to this pin
D3 | GND | Power | NA | Signal reference ground.
D4 | PCIE30_PORT0_TX0P | LVDS | Output | DM PCIe30 transmit differential Positive
D5 | PCIE30_PORT0_TX0N | LVDS | Output | DM PCIe30 transmit differential Negative
D6 | GND | Power | NA | Signal reference ground.
D7 | NC | Float | NA | No connected to this pin
D8 | NC | Float | NA | No connected to this pin
D9 | GND | Power | NA | Signal reference ground.
SFF-8643 Connector RC
Pin | name | type | direction | description
A1 | PCIE30_PORT1_REFCLKP | LVDS | Input | RC PCIe30 receive differential Positive
A2 | PCIE30_PORT1_REFCLKN | LVDS | Input | RC PCIe30 receive differential Negative
A3 | GND | Power | NA | Signal reference ground.
A4 | PCIE30_PORT1_RX1P | LVDS | Input | RC PCIe30 receive differential Positive
A5 | PCIE30_PORT1_RX1N | LVDS | Input | RC PCIe30 receive differential Negative
A6 | GND | Power | NA | Signal reference ground.
A7 | NC | Float | NA | No connected to this pin
A8 | NC | Float | NA | No connected to this pin
A9 | GND | Power | NA | Signal reference ground.
B1 | PCIE30_PORT1_RESET | Signal | Output | RC PCIe30 Channel reset
B2 | NC | Float | NA | No connected to this pin
B3 | GND | Power | NA | Signal reference ground.
B4 | PCIE30_PORT1_RX0P | LVDS | Input | RC PCIe30 receive differential Positive
B5 | PCIE30_PORT1_RX0N | LVDS | Input | RC PCIe30 receive differential Negative
B6 | GND | Power | NA | Signal reference ground.
B7 | NC | Float | NA | No connected to this pin
B8 | NC | Float | NA | No connected to this pin
B9 | GND | Power | NA | Signal reference ground.
C1 | NC | Float | NA | No connected to this pin
C2 | NC | Float | NA | No connected to this pin
C3 | GND | Power | NA | Signal reference ground.
C4 | PCIE30_PORT1_TX1P | LVDS | Output | RC PCIe30 transmit differential Positive
C5 | PCIE30_PORT1_TX1N | LVDS | Output | RC PCIe30 transmit differential Negative
C6 | GND | Power | NA | Signal reference ground.
C7 | NC | Float | NA | No connected to this pin
C8 | NC | Float | NA | No connected to this pin
C9 | GND | Power | NA | Signal reference ground.
D1 | NC | Float | NA | No connected to this pin
D2 | NC | Float | NA | No connected to this pin
D3 | GND | Power | NA | Signal reference ground.
D4 | PCIE30_PORT1_TX0P | LVDS | Output | RC PCIe30 transmit differential Positive
D5 | PCIE30_PORT1_TX0N | LVDS | Output | RC PCIe30 transmit differential Negative
D6 | GND | Power | NA | Signal reference ground.
D7 | NC | Float | NA | No connected to this pin
D8 | NC | Float | NA | No connected to this pin
D9 | GND | Power | NA | Signal reference ground.
SFF-8639 Connector
Pin | name | type | direction | description
S1 | GND | Power | NA | Signal reference ground.
S2 | SATA_RXP | LVDS | Output | SATA30 Port0 receive differential Positive
S3 | SATA_RXN | LVDS | Output | SATA30 Port0 receive differential Negative
S4 | GND | Power | NA | Signal reference ground.
S5 | SATA_TXN | LVDS | Input | SATA30 Port0 transmit differential Negative
S6 | SATA_TXP | LVDS | Input | SATA30 Port0 transmit differential Positive
S7 | GND | Power | NA | Signal reference ground.
E1 | PCIE30_PORT1_REFCLKP | LVDS | Input | RC PCIe30 receive differential Positive
E2 | PCIE30_PORT1_REFCLKN | LVDS | Input | RC PCIe30 receive differential Negative
E3 | NC | Float | NA | No connected to this pin
E4 | NC | Float | NA | No connected to this pin
E5 | PCIE30_PORT0_RESET | Signal | Output | DM PCIe30 Channel reset
E6 | NC | Float | NA | No connected to this pin
P1 | NC | Float | NA | No connected to this pin
P2 | NC | Float | NA | No connected to this pin
P3 | NC | Float | NA | No connected to this pin
P4 | NC | Float | NA | No connected to this pin
P5 | GND | Power | NA | Power reference ground.
P6 | GND | Power | NA | Power reference ground.
P7 | NC | Float | NA | No connected to this pin
P8 | NC | Float | NA | No connected to this pin
P9 | NC | Float | NA | No connected to this pin
P10 | PCIE30_PORT1_RESET | Signal | Input | RC PCIe30 Channel reset
P11 | NC | Float | NA | No connected to this pin
P12 | GND | Power | NA | Power reference ground.
P13 | U2_12V | Power | Input | Power supply for blade3
P14 | U2_12V | Power | Input | Power supply for blade3
P15 | U2_12V | Power | Input | Power supply for blade3
E25 | NC | Float | NA | No connected to this pin
E24 | NC | Float | NA | No connected to this pin
E23 | NC | Float | NA | No connected to this pin
E22 | GND | Power | NA | Signal reference ground.
E21 | PCIE30_PORT1_TX1N | LVDS | Input | RC PCIe30 transmit differential Negative
E20 | PCIE30_PORT1_TX1P | LVDS | Input | RC PCIe30 transmit differential Positive
E19 | GND | Power | NA | Signal reference ground.
E18 | PCIE30_PORT1_RX1N | LVDS | Output | RC PCIe30 receive differential Negative
E17 | PCIE30_PORT1_RX1P | LVDS | Output | RC PCIe30 receive differential Positive
S28 | GND | Power | NA | Signal reference ground.
S27 | PCIE30_PORT1_TX0N | LVDS | Input | RC PCIe30 transmit differential Negative
S26 | PCIE30_PORT1_TX0P | LVDS | Input | RC PCIe30 transmit differential Positive
S25 | GND | Power | NA | Signal reference ground.
S24 | PCIE30_PORT1_RX0N | LVDS | Output | RC PCIe30 receive differential Negative
S23 | PCIE30_PORT1_RX0P | LVDS | Output | RC PCIe30 receive differential Positive
S22 | GND | Power | NA | Signal reference ground.
S21 | PCIE30_PORT0_RX1N | LVDS | Output | DM PCIe30 receive differential Negative
S20 | PCIE30_PORT0_RX1P | LVDS | Output | DM PCIe30 receive differential Positive
S19 | GND | Power | NA | Signal reference ground.
S18 | PCIE30_PORT0_TX1N | LVDS | Input | DM PCIe30 transmit differential Negative
S17 | PCIE30_PORT0_TX1P | LVDS | Input | DM PCIe30 transmit differential Positive
S16 | GND | Power | NA | Signal reference ground.
S15 | NC | Float | NA | No connected to this pin
S14 | GND | Power | NA | Signal reference ground.
S13 | NC | Float | NA | No connected to this pin
S12 | NC | Float | NA | No connected to this pin
S11 | GND | Power | NA | Signal reference ground.
S10 | NC | Float | NA | No connected to this pin
S9 | NC | Float | NA | No connected to this pin
S8 | GND | Power | NA | Signal reference ground.
E16 | NC | Float | NA | No connected to this pin
E15 | GND | Power | NA | Signal reference ground.
E14 | PCIE30_PORT0_RX0N | LVDS | Output | DM PCIe30 receive differential Negative
E13 | PCIE30_PORT0_RX0P | LVDS | Output | DM PCIe30 receive differential Positive
E12 | GND | Power | NA | Signal reference ground.
E11 | PCIE30_PORT0_TX0N | LVDS | Input | DM PCIe30 transmit differential Negative
E10 | PCIE30_PORT0_TX0P | LVDS | Input | DM PCIe30 transmit differential Positive
E9 | GND | Power | NA | Signal reference ground.
E8 | PCIE30_PORT0_REFCLKN | LVDS | Output | DM PCIe30 receive differential Negative
E7 | PCIE30_PORT0_REFCLKP | LVDS | Output | DM PCIe30 receive differential Positive